## pt2399
Designator | Package | Quantity | Designation | Notes
IC2 | DIP-16_W7.62mm_Socket | 1 | PT2399
D1 | D_SOD-323_HandSoldering | 1 | DIODE-SOD323-W
R2 | R_0805_2012Metric_Pad1.15x1.40mm_HandSolder | 1 | 1k
R9,R8,R7,R6,R3,R4,R11 | R_0805_2012Metric_Pad1.15x1.40mm_HandSolder | 7 | 10k
R10 | R_0805_2012Metric_Pad1.15x1.40mm_HandSolder | 1 | 100k
R5 | R_0805_2012Metric_Pad1.15x1.40mm_HandSolder | 1 | 5k6
R12 | R_0805_2012Metric_Pad1.15x1.40mm_HandSolder | 1 | 4k7
R1 | R_0805_2012Metric_Pad1.15x1.40mm_HandSolder | 1 | FERRITE | Or 22R resistor
C5,C7,C6,C1 | C_0805_2012Metric_Pad1.15x1.40mm_HandSolder | 4 | 0.1u
C8,C9 | C_0805_2012Metric_Pad1.15x1.40mm_HandSolder | 2 | 33n
C10,C11 | C_0805_2012Metric_Pad1.15x1.40mm_HandSolder | 2 | 560p
C12 | C_0805_2012Metric_Pad1.15x1.40mm_HandSolder | 1 | 3900p
C4 | C_0805_2012Metric_Pad1.15x1.40mm_HandSolder | 1 | 0.33u
C13 | C_0805_2012Metric_Pad1.15x1.40mm_HandSolder | 1 | 10nF
C17,C14 | C_0805_2012Metric_Pad1.15x1.40mm_HandSolder | 2 | 4.7u
C15,C18,C3,C2 | C_0805_2012Metric_Pad1.15x1.40mm_HandSolder | 4 | 10u
C16 | C_0805_2012Metric_Pad1.15x1.40mm_HandSolder | 1 | 3300p
IC1 | TO92 | 1 | 78Z05 | 5V regulator
IN1,OUT1 | WQP-PJ301M-12_JACK | 2 | THONKICONNNEW
VR1 | 9MM_SNAP-IN_POT | 1 | 20k
VR2 | 9MM_SNAP-IN_POT | 1 | 50k
POWER1 | POWER_10 | 1 | POWER_SIMPLE10 | 2x5 power header